## Sheet1
Line Item | Description | QTY | Ref Des | Manufacturer | Mfg P/N # | Distributor | Distributor P/N # | Note
1 | IC MCU 8BIT 32KB FLASH 32TQFP | 1 | IC1, | Atmel | ATMEGA328-AU | digikey | ATMEGA328-AURCT-ND
2 | LED Driver IC 16 Output Linear Shift Register 80mA 28-HTSSOP | 3 | U3, U4, U5 | Texas Instruments | TLC5941PWP | digikey | 296-18617-5-ND
3 | CRYSTAL 16.0000MHZ 10PF SMD | 1 | X1 | CTS-Frequency Controls | 403C11A16M00000 | digikey | CTX847CT-ND
4 | RES SMD 10K OHM 5% 1/8W 0805 | 2 | R1, R2 | Panasonic Electronic Components | ERJ-6GEYJ103V | digikey | P10KACT-ND
5 | RES SMD 2.2K OHM 0.5% 1/10W 0805 | 3 | R3, R4, R5 | Susumu | RR1220P-222-D | digikey | RR12P2.2KDCT-ND
6 | RES SMD 330 OHM 5% 1/8W 0805 | 3 | R_ERR1, R_FIN1, R_ON1 | Samsung Electro-Mechanics America, Inc. | RC2012J331CS | digikey | 1276-5519-1-ND
7 | Multilayer Ceramic Capacitors MLCC - SMD/SMT 50V 12 pF 0.01 1% Tol | 2 | C9, C10 | AVX | 08055U120FAT2A | mouser | 581-08055U120FAT2A
8 | CAP CER 0.1UF 50V Y5V 0805 | 6 | C1, C2, C6, C7, C8, C11 | Samsung Electro-Mechanics America, Inc. | CL21F104ZBCNNNC | digikey | 1276-1007-1-ND
9 | CAP ALUM 100UF 20% 35V SMD | 1 | C3 | Nichicon | UWT1V101MCL1GS | digikey | 493-2203-1-ND
10 | CAP ALUM 470UF 20% 10V SMD | 1 | C5 | Nichicon | UWT1A471MNL1GS | digikey | 493-2169-1-ND
11 | FIXED IND 150UH 700MA 988 MOHM | 1 | L1 | TDK Corporation | VLS6045EX-151M | digikey | 445-173042-1-ND
12 | DIODE SCHOTTKY 45V 2A SOD123FL | 1 | D49 | ON Semiconductor | NRVTS245ESFT1G | digikey | NRVTS245ESFT1GOSCT-ND
13 | IC REG BUCK 3.3V 2A 8SOIC | 1 | U2 | Diodes Incorporated | AP1509-33SG-13 | digikey | AP1509-33SGDICT-ND
14 | SWITCH TACTILE SPST-NO 0.05A 12V | 1 | RESET1 | C&K Components | PTS645SK43SMTR92 LFS | digikey | CKN9084CT-ND | Trivial DIY solder
15 | CONN SD CARD PUSH-PUSH SMD | 1 | U1 | Amphenol Commercial Products | 10067847-001RLF | digikey | 609-3956-2-ND
16 | LED GREEN DIFFUSED 0805 SMD | 1 | ON1 | OSRAM Opto Semiconductors Inc. | LG R971-KN-1 | digikey | 475-1410-1-ND
17 | LED RED DIFFUSED 0805 SMD | 1 | ERR1 | OSRAM Opto Semiconductors Inc. | LH R974-LP-1 | digikey | 475-1415-1-ND
18 | LED YELLOW DIFFUSED 0805 SMD | 1 | FIN1 | OSRAM Opto Semiconductors Inc. | LY R976-PS-36 | digikey | 475-2560-1-ND
19 | CONN HDR BRKWAY .100 40POS VERT | 0.15 | P2 | TE Connectivity AMP Connectors | 9-146282-0 | mouser | A34253-40-ND | Trivial DIY solder
20 | DC Power Connectors 2.0MM DIA,HI-CURRENT LOCKING TYPE | 1 | CON1 | Kycon | KLDHCX-0202-A-LT | mouser | 806-KLDHCX-0202-A-LT | Trivial DIY solder
21 | LED SOCKET VERTICLE MOUNT | 48 | LED1-48 | Visual Communications Company | PCV_220-ND | digikey | PCV_220 | DIY solder strongly reccommended, not included in component placement file